## Memory Map
Address | [10 empty] | R# | Row | Register Name | Signal Name | Bits | R/W | Data | [31 empty] | Description
9 | 8 | 7 | 6 | 5 | 4 | 3 | 2 | 1 | 0 | Hex | [6 empty] | 31 | 30 | 29 | 28 | 27 | 26 | 25 | 24 | 23 | 22 | 21 | 20 | 19 | 18 | 17 | 16 | 15 | 14 | 13 | 12 | 11 | 10 | 9 | 8 | 7 | 6 | 5 | 4 | 3 | 2 | 1 | 0
0 | 0 | 0 | 0 | 0 | 0 | 0 | 0 | - | - | 00 | 0 | - | Device Ctrl 1 | Resetn | 1 | RW | * | [31 empty] | 0: Reset 1: Normal
[14 empty] | LMK Enable | 1 | RW |  | * | [30 empty] | 0: Disabled 1: Enabled
[14 empty] | VXCO Enable | 1 | RW |  |  | * | [29 empty] | 0: Disabled 1: Enabled
[14 empty] | Reference Clock Enable | 1 | RW |  |  |  | * | [28 empty] | 0: Disabled 1: Enabled
[14 empty] | Reference Clock Select | 1 | RW |  |  |  |  | * | [27 empty] | 0: Internal 1: External
[14 empty] | FPGA Trigger-In Select | 1 | RW | [5 empty] | * | [26 empty] | 0: Trigger-Out 1: External Trigger-In
[14 empty] | Trigger-Out Pre-Select | 1 | RW | [6 empty] | * | [25 empty] | 0: LMK 1: FPGA
[14 empty] | Trigger-Out Select | 1 | RW | [7 empty] | * | [24 empty] | 0: LMK/FPGA 1: External Trigger-In
[14 empty] | Operation Mode | 1 | RW | [8 empty] | * | [23 empty] | 0: Manual 1: Sequencer
[14 empty] | Frame Clock In Enable | 1 | RW | [9 empty] | * | [22 empty] | 0: Disabled 1: Enabled
[14 empty] | Frame Clock Out Enable | 1 | RW | [10 empty] | * | [21 empty] | 0: Disabled 1: Enabled
[14 empty] | Reserved | 1 | RW | [11 empty] | * | [20 empty] | -
[14 empty] | Reverb | 4 | RW | [12 empty] | * | * | * | * | [16 empty] | Unsigned
[14 empty] | DAC Offset | 16 | RW | [16 empty] | * | * | * | * | * | * | * | * | * | * | * | * | * | * | * | * | Unsigned
0 | 0 | 0 | 0 | 0 | 0 | 0 | 1 | - | - | 04 | 1 |  | Device Ctrl 2 | Reserved | 2 | RW | * | * | [30 empty] | -
[14 empty] | Number of Row | 6 | RW |  |  | * | * | * | * | * | * | [24 empty] | Unsigned
[14 empty] | Line Period | 8 | RW | [8 empty] | * | * | * | * | * | * | * | * | [16 empty] | Unsigned
[14 empty] | Reserved | 2 | RW | [16 empty] | * | * | * | * | * | * | * | * | [8 empty] | -
[14 empty] | Delay | 8 | RW | [24 empty] | * | * | * | * | * | * | * | * | Unsigned
0 | 0 | 0 | 0 | 0 | 0 | 1 | 0 | - | - | 08 | 2 |  | Manual Row LSB | Pattern | 32 | RW | * | * | * | * | * | * | * | * | * | * | * | * | * | * | * | * | * | * | * | * | * | * | * | * | * | * | * | * | * | * | * | * | 0: Off 1: On
0 | 0 | 0 | 0 | 0 | 0 | 1 | 1 | - | - | 0C | 3 |  | Manual Row MSB | Reserved | 24 | RW | * | * | * | * | * | * | * | * | * | * | * | * | * | * | * | * | * | * | * | * | * | * | * | * | [8 empty] | -
[14 empty] | Pattern | 8 | RW | [24 empty] | * | * | * | * | * | * | * | * | 0: Off 1: On
0 | 0 | 0 | 0 | 0 | 1 | 0 | 0 | - | - | 10 | 4 | 0 | Row 0 LSB | Pattern | 32 | RW | * | * | * | * | * | * | * | * | * | * | * | * | * | * | * | * | * | * | * | * | * | * | * | * | * | * | * | * | * | * | * | * | 0: Off 1: On
0 | 0 | 0 | 0 | 0 | 1 | 0 | 1 | - | - | 14 | 5 |  | Row 0 MSB | Reserved | 24 | RW | * | * | * | * | * | * | * | * | * | * | * | * | * | * | * | * | * | * | * | * | * | * | * | * | [8 empty] | -
[14 empty] | Pattern | 8 | RW | [24 empty] | * | * | * | * | * | * | * | * | 0: Off 1: On
0 | 0 | 0 | 0 | 0 | 1 | 1 | 0 | - | - | 18 | 6 | 1 | Row 1 LSB | Pattern | 32 | RW | * | * | * | * | * | * | * | * | * | * | * | * | * | * | * | * | * | * | * | * | * | * | * | * | * | * | * | * | * | * | * | * | 0: Off 1: On
0 | 0 | 0 | 0 | 0 | 1 | 1 | 1 | - | - | 1C | 7 |  | Row 1 MSB | Pattern | 8 | RW | [24 empty] | * | * | * | * | * | * | * | * | 0: Off 1: On
0 | 0 | 0 | 0 | 1 | 0 | 0 | 0 | - | - | 20 | 8 | 2 | Row 2 LSB | Pattern | 32 | RW | * | * | * | * | * | * | * | * | * | * | * | * | * | * | * | * | * | * | * | * | * | * | * | * | * | * | * | * | * | * | * | * | 0: Off 1: On
0 | 0 | 0 | 0 | 1 | 0 | 0 | 1 | - | - | 24 | 9 |  | Row 2 MSB | Pattern | 8 | RW | [24 empty] | * | * | * | * | * | * | * | * | 0: Off 1: On
0 | 0 | 0 | 0 | 1 | 0 | 1 | 0 | - | - | 28 | 10 | 3 | Row 3 LSB | Pattern | 32 | RW | * | * | * | * | * | * | * | * | * | * | * | * | * | * | * | * | * | * | * | * | * | * | * | * | * | * | * | * | * | * | * | * | 0: Off 1: On
0 | 0 | 0 | 0 | 1 | 0 | 1 | 1 | - | - | 2C | 11 |  | Row 3 MSB | Pattern | 8 | RW | [24 empty] | * | * | * | * | * | * | * | * | 0: Off 1: On
0 | 0 | 0 | 0 | 1 | 1 | 0 | 0 | - | - | 30 | 12 | 4 | Row 4 LSB | Pattern | 32 | RW | * | * | * | * | * | * | * | * | * | * | * | * | * | * | * | * | * | * | * | * | * | * | * | * | * | * | * | * | * | * | * | * | 0: Off 1: On
0 | 0 | 0 | 0 | 1 | 1 | 0 | 1 | - | - | 34 | 13 |  | Row 4 MSB | Pattern | 8 | RW | [24 empty] | * | * | * | * | * | * | * | * | 0: Off 1: On
0 | 0 | 0 | 0 | 1 | 1 | 1 | 0 | - | - | 38 | 14 | 5 | Row 5 LSB | Pattern | 32 | RW | * | * | * | * | * | * | * | * | * | * | * | * | * | * | * | * | * | * | * | * | * | * | * | * | * | * | * | * | * | * | * | * | 0: Off 1: On
0 | 0 | 0 | 0 | 1 | 1 | 1 | 1 | - | - | 3C | 15 |  | Row 5 MSB | Pattern | 8 | RW | [24 empty] | * | * | * | * | * | * | * | * | 0: Off 1: On
0 | 0 | 0 | 1 | 0 | 0 | 0 | 0 | - | - | 40 | 16 | 6 | Row 6 LSB | Pattern | 32 | RW | * | * | * | * | * | * | * | * | * | * | * | * | * | * | * | * | * | * | * | * | * | * | * | * | * | * | * | * | * | * | * | * | 0: Off 1: On
0 | 0 | 0 | 1 | 0 | 0 | 0 | 1 | - | - | 44 | 17 |  | Row 6 MSB | Pattern | 8 | RW | [24 empty] | * | * | * | * | * | * | * | * | 0: Off 1: On
0 | 0 | 0 | 1 | 0 | 0 | 1 | 0 | - | - | 48 | 18 | 7 | Row 7 LSB | Pattern | 32 | RW | * | * | * | * | * | * | * | * | * | * | * | * | * | * | * | * | * | * | * | * | * | * | * | * | * | * | * | * | * | * | * | * | 0: Off 1: On
0 | 0 | 0 | 1 | 0 | 0 | 1 | 1 | - | - | 4C | 19 |  | Row 7 MSB | Pattern | 8 | RW | [24 empty] | * | * | * | * | * | * | * | * | 0: Off 1: On
0 | 0 | 0 | 1 | 0 | 1 | 0 | 0 | - | - | 50 | 20 | 8 | Row 8 LSB | Pattern | 32 | RW | * | * | * | * | * | * | * | * | * | * | * | * | * | * | * | * | * | * | * | * | * | * | * | * | * | * | * | * | * | * | * | * | 0: Off 1: On
0 | 0 | 0 | 1 | 0 | 1 | 0 | 1 | - | - | 54 | 21 |  | Row 8 MSB | Pattern | 8 | RW | [24 empty] | * | * | * | * | * | * | * | * | 0: Off 1: On
0 | 0 | 0 | 1 | 0 | 1 | 1 | 0 | - | - | 58 | 22 | 9 | Row 9 LSB | Pattern | 32 | RW | * | * | * | * | * | * | * | * | * | * | * | * | * | * | * | * | * | * | * | * | * | * | * | * | * | * | * | * | * | * | * | * | 0: Off 1: On
0 | 0 | 0 | 1 | 0 | 1 | 1 | 1 | - | - | 5C | 23 |  | Row 9 MSB | Pattern | 8 | RW | [24 empty] | * | * | * | * | * | * | * | * | 0: Off 1: On
0 | 0 | 0 | 1 | 1 | 0 | 0 | 0 | - | - | 60 | 24 | 10 | Row 10 LSB | Pattern | 32 | RW | * | * | * | * | * | * | * | * | * | * | * | * | * | * | * | * | * | * | * | * | * | * | * | * | * | * | * | * | * | * | * | * | 0: Off 1: On
0 | 0 | 0 | 1 | 1 | 0 | 0 | 1 | - | - | 64 | 25 |  | Row 10 MSB | Pattern | 8 | RW | [24 empty] | * | * | * | * | * | * | * | * | 0: Off 1: On
0 | 0 | 0 | 1 | 1 | 0 | 1 | 0 | - | - | 68 | 26 | 11 | Row 11 LSB | Pattern | 32 | RW | * | * | * | * | * | * | * | * | * | * | * | * | * | * | * | * | * | * | * | * | * | * | * | * | * | * | * | * | * | * | * | * | 0: Off 1: On
0 | 0 | 0 | 1 | 1 | 0 | 1 | 1 | - | - | 6C | 27 |  | Row 11 MSB | Pattern | 8 | RW | [24 empty] | * | * | * | * | * | * | * | * | 0: Off 1: On
0 | 0 | 0 | 1 | 1 | 1 | 0 | 0 | - | - | 70 | 28 | 12 | Row 12 LSB | Pattern | 32 | RW | * | * | * | * | * | * | * | * | * | * | * | * | * | * | * | * | * | * | * | * | * | * | * | * | * | * | * | * | * | * | * | * | 0: Off 1: On
0 | 0 | 0 | 1 | 1 | 1 | 0 | 1 | - | - | 74 | 29 |  | Row 12 MSB | Pattern | 8 | RW | [24 empty] | * | * | * | * | * | * | * | * | 0: Off 1: On
0 | 0 | 0 | 1 | 1 | 1 | 1 | 0 | - | - | 78 | 30 | 13 | Row 13 LSB | Pattern | 32 | RW | * | * | * | * | * | * | * | * | * | * | * | * | * | * | * | * | * | * | * | * | * | * | * | * | * | * | * | * | * | * | * | * | 0: Off 1: On
0 | 0 | 0 | 1 | 1 | 1 | 1 | 1 | - | - | 7C | 31 |  | Row 13 MSB | Pattern | 8 | RW | [24 empty] | * | * | * | * | * | * | * | * | 0: Off 1: On
0 | 0 | 1 | 0 | 0 | 0 | 0 | 0 | - | - | 80 | 32 | 14 | Row 14 LSB | Pattern | 32 | RW | * | * | * | * | * | * | * | * | * | * | * | * | * | * | * | * | * | * | * | * | * | * | * | * | * | * | * | * | * | * | * | * | 0: Off 1: On
0 | 0 | 1 | 0 | 0 | 0 | 0 | 1 | - | - | 84 | 33 |  | Row 14 MSB | Pattern | 8 | RW | [24 empty] | * | * | * | * | * | * | * | * | 0: Off 1: On
0 | 0 | 1 | 0 | 0 | 0 | 1 | 0 | - | - | 88 | 34 | 15 | Synchro LSB | Pattern | 32 | RW | * | * | * | * | * | * | * | * | * | * | * | * | * | * | * | * | * | * | * | * | * | * | * | * | * | * | * | * | * | * | * | * | 0: Off 1: On
0 | 0 | 1 | 0 | 0 | 0 | 1 | 1 | - | - | 8C | 35 |  | Synchro MSB | Pattern | 8 | RW | [24 empty] | * | * | * | * | * | * | * | * | 0: Off 1: On
0 | 0 | 1 | 0 | 0 | 1 | 0 | 0 | - | - | 90 | 36 |  | Device Ctrl 3 | Freq_row | 7 | RW | [25 empty] | * | * | * | * | * | * | * | Unsigned (MHz)
0 | 0 | 1 | 0 | 0 | 1 | 0 | 1 | - | - | 94 | 37 |  | mode | mode | 1 | RW | [31 empty] | * | 0:Disabled 1:Enabled
0 | 0 | 1 | 0 | 0 | 1 | 1 | 0 | - | - | 98 | 38 |  | Dac_row_low | Pattern | 14 | RW | - | - | - | - | - | - | - | - | - | - | - | - | - | - | - | - | - | - | 0 | 0 | * | * | * | * | * | * | * | * | * | * | * | *
0 | 0 | 1 | 0 | 0 | 1 | 1 | 1 | - | - | 9C | 39 |  | Dac_row_high | Pattern | 14 | RW | - | - | - | - | - | - | - | - | - | - | - | - | - | - | - | - | - | - | 0 | 0 | * | * | * | * | * | * | * | * | * | * | * | *
0 | 0 | 1 | 0 | 1 | 0 | 0 | 0 | - | - | A0 | 40 |  | Dac_cluster_low | Pattern | 14 | RW | - | - | - | - | - | - | - | - | - | - | - | - | - | - | - | - | - | - | 0 | 0 | * | * | * | * | * | * | * | * | * | * | * | *
0 | 0 | 1 | 0 | 1 | 0 | 0 | 1 | - | - | A4 | 41 |  | Dac_cluster_high | Pattern | 14 | RW | - | - | - | - | - | - | - | - | - | - | - | - | - | - | - | - | - | - | 0 | 0 | * | * | * | * | * | * | * | * | * | * | * | *
0 | 0 | 1 | 0 | 1 | 0 | 1 | 0 | - | - | A8 | 42 |  | Dac_start | start | 1 | RW | - | - | - | - | - | - | - | - | - | - | - | - | - | - | - | - | - | - | - | - | - | - | - | - | - | - | - | - | - | - | - | * | 0: Off 1: On
0 | 0 | 1 | 0 | 1 | 0 | 1 | 1 | - | - | AC | 43 |  | board_id & fw_id | id | 1 | R | - | - | - | - | - | - | - | - | - | - | - | - | - | - | - | - | - | - | - | - | - | - | - | - | - | - | - | - | - | - | - | * | 0: Off 1: On
Note :
Les commmandes en bleu sont celles utilisées réellement dans le FW
Les autres commandes peuvent être saisies mais leurs valeurs ne seront pas prises en compte
[17 empty] | 31 | 30 | 29 | 28 | 27 | 26 | 25 | 24 | 23 | 22 | 21 | 20 | 19 | 18 | 17 | 16 | 15 | 14 | 13 | 12 | 11 | 10 | 9 | 8 | 7 | 6 | 5 | 4 | 3 | 2 | 1 | 0